## Footing
LEGEND
input only on gray cells only
drop down values, select accordingly
| Fill this up first | Steel Density | 7850 | kg/m3
|  | Concrete Cover | 75 | mm
|  | Bar Length | 6 | m
|  | Weight of tie wire box | 25 | kg
|  | Tie wire total length | 1500 | m
|  | Length of tie wire used | 0.25 | m
| Allowance for : | Main Bars | 10%
|  | Volume | 30%
Footing Calculation
# of Footing | Footing Mark | Dimension |  |  |  | Along Length |  |  |  | Along Width |  |  |  | No. of tie wire | Volume (m3) | Formworks |  | Weight (kg)
|  | Depth | Length | Width | Thickness | Bar Diameter | Top Bars (pcs) | Bot Bars (pcs) | No. of Bars Along Length | Bar Diameter | Top Bars (pcs) | Bot Bars (pcs) | No. of Bars Along Width |  |  | Perimeter | Area (m2)
21 | F1 | 1.5 | 1.2 | 1.2 | 0.3 | 16 | 0 | 6 | 26 | 16 | 0 | 6 | 26 | 756 | 9.072 | 4.8 | 30.24 | 492.4409
|  | Item | Quantity | Unit
| Footing | 16mm diameter bar added 10%allowance | 58 | lengths
| General | Total Weight (kg) | 549.261
|  | Volume (m3) Added 30% | 11.7936
|  | Area for Formworks (m2) | 30.24
|  | Excavation Work (m3) | 45.36
|  | Backfilling Works (m3) | 32.7281
| Class | Mixture | Bag Weight | Cement (Bag) | Sand (cu.m) | Gravel (cu.m) | Water (L)
| A | 1 ; 2 ; 4 | 40 kg/bag | 107 | 5.8968 | 11.7936 | 2123
T
L
W
Clear Cover
W
L
# of Bars per Side

## Concrete Proportion (hidden)
Concrete Proportion
Class | Mixture | Cement |  | Sand (cu.m) | Gravel (cu.m) | Water per cu.m of concrete (L)
|  | 40 kg/bag | 50kg/bag
AA | 1 ; 1 1/2 ; 3 | 12 | 9.5 | 0.5 | 1 | 192
A | 1 ; 2 ; 4 | 9 | 7 | 0.5 | 1 | 180
B | 1 ; 2 1/2 ; 5 | 7.5 | 6 | 0.5 | 1 | 165
C | 1 ; 3 ; 5 | 6 | 5 | 0.5 | 1 | 144

## Column ¦ Pedestal
LEGEND
input only on gray cells
drop down values, select accordingly
Fill this up first | Steel Density | 7850 | kg/m3
| Concrete Cover | 40 | mm |  |  | 1 Set |  |  |  |  | 2 Set
| Bar Length | 6 | m
| Weight of tie wire box | 25 | kg
| Tie wire total length | 1500 | m
| Length of tie wire used | 0.25 | m
| kicker ¦ L Hook | 12 | db
| Splice Factor | 40 | db
Allowance for : | Main Bars | 10%
| Volume | 30%
Elevation
Fill this up first | Depth of Footing | 1.5 | m
| 1st Floor Height | 0.15 | m
| 2nd Floor Height | 0 | m
Ties
Set of Ties | 1
Fill this up first | no. of ties | spaced @
| 2 | 0.05
| 4 | 0.075
| 5 | 0.1
| rest | 0.15
Column Calculation
Column Mark | # of Column (1st) | # of Column (2nd) | Dimension |  | Main Bar | [5 empty] | Column Ties |  |  |  | No. of tie wire | Volume (m3) | Formworks
|  |  | Width (m) | Height (m) | Bar Diameter | Column split at footing 12 db kicker ¦ L Hook | Splice 40db | No. of Bars (pcs) | Bars Required | Weight (kg) | Bar Diameter | Tie Perimeter | No. of Ties | Weight (kg) |  |  | Perimeter | Area (m2) | no. of bars needed (ties)
C1 | 11 | 0 | 0.35 | 0.35 | 16 | 0.192 | 0 | 8 | 30 | 284.1005 | 10 | 1.08 | 352 | 1302.1273 | 2816 | 2.2234 | 1.4 | 25.41 | 64
P1 | 9 | 0 | 0.3 | 0.3 | 16 | 0.192 | 0 | 8 | 24 | 227.2804 | 10 | 0.88 | 288 | 1065.3769 | 2304 | 1.3365 | 1.2 | 17.82 | 43
|  | Item | Quantity | Unit
| Column | 16mm diameter bar | 60 | lengths
| Column Ties | 10mm diameter bar | 118 | lengths
| General | Total Weight (kg) | Mainbars | 568.201
|  |  | Ties | 436.5086
|  | Volume (m3) Added 30% |  | 4.6278
|  | Area for formworks (m2) |  | 43.23
| Class | Mixture | Bag Weight | Cement (Bag) | Sand (cu.m) | Gravel (cu.m) | Water (L)
| A | 1 ; 2 ; 4 | 40 kg/bag | 42 | 2.3139 | 4.6278 | 834
excess | no of cuts per 1 bar | top of footing to 1/2 height of 2nd floor | total height
0 | #DIV/0! | 1.842 | 1.842
End Hook/ L hook
B
H
End Hook/ L hook
B
H

## Steel Items
|  | No. of Base Plate (pcs) | 20mm x 500mm Anchor Bolts w/knot with washer (pcs) | 12mm Thick Triangular Plate Welded Support (pcs) | total no. 6'' B.I. Pipe Post (pcs) | 2'' x 4'' x 1.5mm C-purlins (pcs) | 10mm sagrod (pcs) | 1L ¦ 50x50x6mm (lengths) | 1L ¦ 40x40x5mm (lengths) | 25mm thick non shrink grout (25kg/bags) | Tie Wire (25kg)/Box | Polycarbonate Corrugated Roof Sheet (0.9m/l.m) | Ventilation Louvers (l.m) | Corrugated Metal Sheet on Steel Frame (pcs) | Hand Rails (l.m)
Base Plate |  | 21 | 84 | 84 | 12 | 41 | 10 | 56 | 29 | 5 | 5 | 152 | 31 | 3 | 9
to recheck
BB1
|  | no. of panels | 7
Total Length
|  | top chord | 1L ¦ 50x50x6mm | 84.04
|  | bottom chord | 1L ¦ 50x50x6mm | 84.04
|  | web members | 1L ¦ 40x40x5mm | 40.7
|  |  | no. of | length | total length |  | no. of | length | total length
|  | vertical | 26 | 0.4 | 10.4 |  | 33 | 0.4 | 13.2
|  | slant | 13 | 0.57 | 7.41 |  | 17 | 0.57 | 9.69
BB2
Total Length
|  | top chord | 2L ¦ 50x50x6mm | 66.08
|  | bottom chord | 2L ¦ 50x50x6mm | 66.08
|  | web members | 2L ¦ 40x40x5mm | 114.28
|  |  | no. of | length | total length
|  | vertical | 83 | 0.4 | 33.2
|  | slant | 42 | 0.57 | 23.94
Allowance |  | 10%
[5 empty] | Volume | 0.053937 | m3
[5 empty] | Unit Weight | 2000 | kg/m3
[5 empty] | Weight needed | 107.875 | kg
[13 empty] | Allowance for : | Main Bars | 10%
[14 empty] | Volume | 30%
Ramp
[12 empty] | landing | Thickness | 0.3 |  | running slope | Area | 0.5085
[13 empty] | Length | 5.29 |  |  | Volume | 1.0445
[13 empty] | Width | 1.58
[13 empty] | Volume | 3.2597
Formworks
[13 empty] | Area | 5.139
Steel
[13 empty] | Bar Diameter | 10
[13 empty] | Spacing | 0.3
[13 empty] | Bar Length | 6
[13 empty] | Number of Bars Spaced @300mm | Total Length | No. of Bars Needed
[12 empty] | Along width | 6 | 31.74 | 6
[12 empty] | Along Length | 18 | 28.44 | 6
12
[14 empty] | Weight (kg) | 44.3907
Masonry
Steel
[11 empty] | Cr 2 Wall Area | 14.9
[11 empty] | Bar Diameter | 10
[11 empty] | Bar Length | 6
[12 empty] | Length of Bars (m) | Bars Needed | Weight (kg)
[11 empty] | Vertical (m) | 31.737 | 6 | 22.1954
[11 empty] | Horizontal (m) | 49.17 | 10 | 36.9923

## Tile works
Area | 19.2
Allowance | 10%
| bags per sq.m | Bags needed
Cement Mortar | 0.86 | 19
White cement joint filler | 0.5 | 11
Tile adhesive | 0.11 | 3

## SOG
LEGEND
input only on gray cells only
drop down values, select accordingly
| Fill this up first | Steel Density | 7850 | kg/m3
|  | Concrete Cover | 75 | mm
|  | Bar Length | 6 | m
|  | Weight of tie wire box | 25 | kg
|  | Tie wire total length | 1500 | m
|  | Length of tie wire used | 0.25 | m
| Allowance for : | Main Bars | 10%
|  | Volume | 30%
Footing Calculation
# of Footing | Footing Mark | Dimension |  |  | Along Length |  |  |  | Along Width |  |  |  | No. of tie wire | Volume (m3) | Formworks |  | Weight (kg)
|  | Length | Width | Thickness | Bar Diameter | Spacing | Total Bar Length | No. of Bars Along Length | Bar Diameter | Spacing | Total Bar Length | No. of Bars Along Width |  |  | Perimeter | Area (m2)
1 | SOG | 9.28 | 11.95 | 0.1 | 16 | 0.4 | 286.8 | 48 | 10 | 0.4 | 278.4 | 47 | 720 | 11.0896 | 42.46 | 4.246 | 628.4244
|  | Item | Quantity | Unit
| Footing | 16mm diameter bar added 10% allowance | 105 | lengths
| General | Total Weight (kg) | 994.3518
|  | Volume (m3) Added 30% | 14.4165
|  | Area for Formworks (m2) | 4.246
| Class | Mixture | Bag Weight | Cement (Bag) | Sand (cu.m) | Gravel (cu.m) | Water (L)
| A | 1 ; 2 ; 4 | 40 kg/bag | 130 | 7.2082 | 14.4165 | 2595

## BOQ
NAME OF PROJECT |  |  | :
LOCATION |  |  | :
OWNER |  |  | :
DATE |  |  | :
SUBJECT |  |  | : | Bill of Quantities |  |  |  | 2nd Floor, The Forum Building, Arch. Reyes Ave, Cebu City
S/N | DESCRIPTION | [5 empty] | MATERIALS |  |  |  | MANPOWER
[7 empty] | QUANTITY | UNIT | UNIT COST | TOTAL COST | LABOR COST
I | GENERAL REQUIREMENTS | [10 empty] | MATERIALS |  |  | LABOR |  |  | QTY. | TOTAL | DC (Labor +Mat)
| 1 | Mobilization / Demobilization (including gen. cleaning ) |  |  |  |  | 1 | lot | 0 | 0 | 172500 | 0 | 0 | 10% | 22500 | 150000 | 15% | 0 | 150000
E | 2 | Utility Consumption (By Owner) |  |  |  |  | 1 | lot | 0 | 0 | 0 | 0 | 0 | 10% | 0 | 0 | 15% | 1 | 0
E |  | Water Consumption (By Owner) |  |  |  |  | 1 | lot | 0 | 0 | 0 | 0 | 0 | 10% | 0 | 0 | 15% | 1 | 0
E |  | Electricity Consumption (By Owner) |  |  |  |  | 1 | lot | 0 | 0 | 0 | 0 | 0 | 10% | 0 | 0 | 15% | 1 | 0
| 3 | CARI |  |  |  |  | 1 | lot | 0 | 0 | 69000 | 0 | 0 | 10% | 9000 | 60000 | 15% | 0 | 60000
| 4 | Supervision/ Project Management |  |  |  |  | 1 | lot | 0 | 0 | 172500 | 0 | 0 | 10% | 22500 | 150000 | 15% | 0 | 150000
| 5 | Hauling of OSM items |  |  |  |  | 1 | lot | 0 | 0 | 80500 | 0 | 0 | 10% | 10500 | 70000 | 15% | 0 | 70000
| 6 | Scaffolding & Temp. Facilities |  |  |  |  | 1 | lot | 0 | 0 | 69000 | 0 | 0 | 10% | 9000 | 60000 | 15% | 0 | 60000
| 7 | Tools & Equipment |  |  |  |  | 1 | lot | 0 | 0 | 34500 | 0 | 0 | 10% | 4500 | 30000 | 15% | 0 | 30000
| 8 | Transportation Expenses |  |  |  |  | 1 | lot | 0 | 0 | 69000 | 0 | 0 | 10% | 9000 | 60000 | 15% | 0 | 60000
[6 empty] | SUBTOTAL (GENERAL REQUIREMENTS): |  |  |  | 0 | 667000 | MATERIALS |  |  | LABOR |  |  |  | 580000 | 580000
II | DOCUMENTATION
| 1 | Government permit |  |  |  |  | 1 | lot | 0 | 0 | 17250 | 0 | 0 | 10% | 2250 | 15000 | 15% | 1 | 15000
| 2 | Building permit |  |  |  |  | 1 | lot | 0 | 0 | 92000 | 0 | 0 | 10% | 12000 | 80000 | 15% | 1 | 80000
|  | Occupancy permit |  |  |  |  | 1 | lot | 0 | 0 | 80500 | 0 | 0 | 10% | 10500 | 70000 | 15% | 1 | 70000
|  | Contractor's tax |  |  |  |  | 1 | lot | 0 | 0 | 23000 | 0 | 0 | 10% | 3000 | 20000 | 15% | 1 | 20000
|  | As-Built Plans (Architectural, Plumbing, Electrical) |  |  |  |  | 1 | lot | 0 | 0 | 69000 | 0 | 0 | 10% | 9000 | 60000 | 15% | 1 | 60000
[6 empty] | SUBTOTAL (DOCUMENTATION): |  |  |  | 0 | 281750 | MATERIALS |  |  | LABOR |  |  |  | 245000 | 245000
LEGEND:
OSM | OWNER SUPPLIED MATERIAL; LABOR ONLY WITH CONSUMABLES
LM | LABOR AND MATERIALS
E | EXCLUDED - By Owner
III | STRUCTURAL WORKS
A | EARTHWORKS
LM | 1 | Clearing and Grubbing |  |  |  |  | 180 | sq.m | 0 | 0 | 31050 | 0 |  | 10% | 22.5 | 150 | 15% | 0 | 27000
LM | 2 | Layout and Staking |  |  |  |  | 180 | cu.m | 0 | 0 | 41400 | 0 |  | 10% | 30 | 200 | 15% | 0 | 36000
LM | 3 | Excavation Works |  |  |  |  | 45.36 | cu.m | 0 | 0 | 78246 | 0 |  | 10% | 225 | 1500 | 15% | 0 | 68040
LM | 4 | Backfilling woks |  |  |  |  | 32.7281 | cu.m | 0 | 0 | 11291.2031 | 0 |  | 10% | 45 | 300 | 15% | 0 | 9818.4375
LM | 5 | Trimming and compaction |  |  |  |  | 32.7281 | cu.m | 0 | 0 | 7527.4688 | 0 |  | 10% | 30 | 200 | 15% | 0 | 6545.625
LM | 6 | Gravel Bedding |  |  |  |  | 110.896 | cu.m | 0 | 0 | 38259.12 | 0 |  | 10% | 45 | 300 | 15% | 0 | 33268.8
[6 empty] | SUBTOTAL (EARTHWORKS): |  |  |  | 0 | 207773.7919 | MATERIALS |  |  | LABOR |  |  | 0 | 180672.8625 | 180672.8625
B | REBAR WORKS
LM | 1 | Footing |  |  |  |  | 549.261 | kgs. | 82.5 | 45314.0308 | 12633.0025 | 7.5 | 75 | 10% | 3 | 20 | 15% | 41194.5735 | 10985.2196
LM | 3 | Columns |  |  |  |  | 568.201 | kgs. | 82.5 | 46876.5836 | 13068.6233 | 7.5 | 75 | 10% | 3 | 20 | 15% | 42615.076 | 11364.0203
LM | 4 | Column ties |  |  |  |  | 436.5086 | kgs. | 82.5 | 36011.9588 | 10039.6976 | 7.5 | 75 | 10% | 3 | 20 | 15% | 32738.1443 | 8730.1718
LM | 7 | SOG |  |  |  |  | 994.3518 | kgs. | 82.5 | 82034.0214 | 22870.0908 | 7.5 | 75 | 10% | 3 | 20 | 15% | 74576.383 | 19887.0355
LM | 8 | Ramp |  |  |  |  | 44.3907 | kgs. | 82.5 | 3662.2331 | 1020.9862 | 7.5 | 75 | 10% | 3 | 20 | 15% | 3329.3028 | 887.8141
LM | 9 | CHB Laying |  |  |  |  | 59.1876 | kgs. | 82.5 | 4882.9775 | 1361.3149 | 7.5 | 75 | 10% | 3 | 20 | 15% | 4439.0704 | 1183.7521
LM | 12 | Tie wire |  |  |  |  | 5 | box | 82.5 | 412.5 | 115 | 7.5 | 75 | 10% | 3 | 20 | 15% | 375 | 100
[6 empty] | SUBTOTAL (REBAR WORKS): |  |  |  | 219194.3052 | 61108.7154 | MATERIALS |  |  | LABOR |  |  | 198892.5501 | 53038.0134 | 251930.5635
C | FORMWORKS AND SCAFFOLD
LM | 1 | Footing |  |  |  |  | 30.24 | sq.m | 770 | 23284.8 | 13910.4 | 70 | 700 | 10% | 60 | 400 | 15% | 21168 | 12096
LM | 3 | Columns |  |  |  |  | 43.23 | sq.m | 770 | 33287.1 | 19885.8 | 70 | 700 | 10% | 60 | 400 | 15% | 30261 | 17292
LM | 6 | SOG |  |  |  |  | 4.246 | sq.m | 770 | 3269.42 | 1953.16 | 70 | 700 | 10% | 60 | 400 | 15% | 2972.2 | 1698.4
LM | 7 | Ramp |  |  |  |  | 5.139 | sq.m | 770 | 3957.03 | 2363.94 | 70 | 700 | 10% | 60 | 400 | 15% | 3597.3 | 2055.6
[6 empty] | SUBTOTAL (FORMWORKS AND SCAFFOLD): |  |  |  | 63798.35 | 38113.3 | MATERIALS |  |  | LABOR |  |  | 57998.5 | 33142 | 91140.5
D | CONCRETING WORKS
LM | 1 | Gravel bedding 50mm thk. |  |  |  |  | 5.5448 | cu.m | 2750 | 15248.2 | 3825.912 | 250 | 2500 | 10% | 90 | 600 | 15% | 13862 | 3326.88
LM | 2 | Footing (3000psi) |  |  |  |  | 11.7936 | cu.m | 8250 | 97297.2 | 44756.712 | 750 | 7500 | 10% | 495 | 3300 | 15% | 88452 | 38918.88
LM | 4 | Columns (3000psi) |  |  |  |  | 43.23 | cu.m | 8250 | 356647.5 | 164057.85 | 750 | 7500 | 10% | 495 | 3300 | 15% | 324225 | 142659
LM | 6 | SOG |  |  |  |  | 4.246 | cu.m | 8250 | 35029.5 | 16113.57 | 750 | 7500 | 10% | 495 | 3300 | 15% | 31845 | 14011.8
LM | 8 | Ramp |  |  |  |  | 6.1835 | cu.m | 8250 | 51013.5367 | 23466.2269 | 750 | 7500 | 10% | 495 | 3300 | 15% | 46375.9425 | 20405.4147
LM | 9 | Other charges for pumpcrete/line pump |  |  |  |  | 1 | lot | 0 | 0 | 115000 | 0 |  | 10% | 15000 | 100000 | 15% | 0 | 100000
[6 empty] | SUBTOTAL (CONCRETING WORKS): |  |  |  | 555235.9367 | 367220.2709 | MATERIALS |  |  | LABOR |  |  | 504759.9425 | 319321.9747 | 824081.9172
E | MASONRY WORKS
LM | 1 | AAC Blocks |  |  |  |  | 20.9 | sq.m | 770 | 16093 | 6008.75 | 70 | 700 | 10% | 37.5 | 250 | 15% | 14630 | 5225
[6 empty] | SUBTOTAL (MASONRY WORKS): |  |  |  | 16093 | 6008.75 | MATERIALS |  |  | LABOR |  |  | 14630 | 5225 | 19855
F | STEEL AND ROOFING WORKS
LM | a. | 300mm x 300mm x 16mm THK. Base Plate |  |  |  |  | 10 | pcs | 0 | 0 | 0 | 0 |  | 10% | 0 | 0 | 15% | 0 | 0
LM | b. | 350mm x 350mm x 16mm THK. Base Plate |  |  |  |  | 11 | pcs | 0 | 0 | 0 | 0 |  | 10% | 0 | 0 | 15% | 0 | 0
LM | c. | 20mmØ x 500mm Anchor Bolts w/knot with washer |  |  |  |  | 84 | pcs | 0 | 0 | 0 | 0 |  | 10% | 0 | 0 | 15% | 0 | 0
LM | d. | 12mm Thick Stiffiner Plate |  |  |  |  | 1 | sheets | 15529.8 | 15529.8 | 8036.6715 | 1411.8 | 14118 | 10% | 1048.2615 | 6988.41 | 15% | 14118 | 6353.1
LM | e. | 2'' x 4'' x 1.5mm C-purlins |  |  |  |  | 41 | lengths | 885.5 | 36305.5 | 18788.0963 | 80.5 | 805 | 10% | 2450.6213 | 16337.475 | 15% | 33005 | 14852.25
LM | f. | 10 mmØ Round Bar for sagrods and nuts |  |  |  |  | 10 | lengths | 162.8 | 1628 | 842.49 | 14.8 | 148 | 10% | 109.89 | 732.6 | 15% | 1480 | 666
LM | g. | 1L - 50x50x6mm |  |  |  |  | 56 | lengths | 1503.7 | 84207.2 | 43577.226 | 136.7 | 1367 | 10% | 5683.986 | 37893.24 | 15% | 76552 | 34448.4
LM | h. | 1L - 40x40x5mm |  |  |  |  | 29 | lengths | 1284.8 | 37259.2 | 19281.636 | 116.8 | 1168 | 10% | 2514.996 | 16766.64 | 15% | 33872 | 15242.4
LM | i. | 6'' B.I. Pipe Post |  |  |  | subject for change | 12 | lengths | 12244.1 | 146929.2 | 76035.861 | 1113.1 | 11131 | 10% | 9917.721 | 66118.14 | 15% | 133572 | 60107.4
LM | j. | Roof Gutter |  |  |  |  | 13 | l.m | 0 | 0 | 0 | 0 |  | 10% | 0 | 0 | 15% | 0 | 0
LM | k. | Non Shrink Grout (25kg) |  |  |  |  | 5 | bags | 0 | 0 | 0 | 0 |  | 10% | 0 | 0 | 15% | 0 | 0
LM | l. | Pre-Painted Ribbed Type 0.5mm THK |  |  |  |  | 121.56 | l.m | 341 | 41451.96 | 21451.3893 | 31 | 310 | 10% | 2798.0073 | 18653.382 | 15% | 37683.6 | 16957.62
LM | l. | Polycarbonate SkyLight Roof Sheet SkyLight - 0.9m |  |  |  |  | 4 | sheets | 34974.5 | 139898 | 72397.215 | 3179.5 | 31795 | 10% | 9443.115 | 62954.1 | 15% | 127180 | 57231
LM | m. | Ventilation Louvers |  |  |  |  | 1 | lot | 9028.9122 | 9028.9122 | 3114.9747 | 820.8102 | 8208.102 | 10% | 406.301 | 2708.6737 | 15% | 8208.102 | 2462.4306
LM | n. | Corrugated Metal Sheet on Steel Frame |  |  |  |  | 3 | pcs | 0 | 0 | 0 | 0 |  | 10% | 0 | 0 | 15% | 0 | 0
LM | o. | Hand Rails |  |  |  |  | 9 | l.m | 0 | 0 | 0 | 0 |  | 10% | 0 | 0 | 15% | 0 | 0
LM | p. | Consumables |  |  |  |  | 1 | lot | 0 | 0 | 28750 | 0 |  | 10% | 3750 | 25000 | 15% | 0 | 25000
[6 empty] | SUBTOTAL (ROOFING WORKS): |  |  |  | 512237.7722 | 292275.5598 | MATERIALS |  |  | LABOR |  |  | 465670.702 | 233320.6006 | 698991.3026
IV | ARCHITECTURAL WORKS
| A | GENERAL WORKS
FLOOR FINISHES
LM | a. | 600mm x 600mm Homogeneous Floor Tiles |  |  |  |  | 4.2 | sq.m | 880 | 3696 | 2415 | 80 | 800 | 10% | 75 | 500 | 15% | 3360 | 2100
[6 empty] | SUBTOTAL (FLOOR FINISHES): |  |  |  | 3696 | 2415 | MATERIALS |  |  | LABOR |  |  | 3360 | 2100 | 5460
WALL FINISHES
LM | a. | 600mm x 600mm Homogeneous Wall Tiles |  |  |  |  | 15 | sq.m | 880 | 13200 | 8625 | 80 | 800 | 10% | 75 | 500 | 15% | 12000 | 7500
Masonry Works
LM | a. | [7 empty] | 0 | 0 | 0 | 0 |  | 10% | 0 |  | 15% | 0 | 0
LM | b. | [7 empty] | 0 | 0 | 0 | 0 |  | 10% | 0 |  | 15% | 0 | 0
Painting Works
LM | [8 empty] | 0 | 0 | 0 | 0 |  | 10% | 0 |  | 15% | 0 | 0
LM | [8 empty] | 0 | 0 | 0 | 0 |  | 10% | 0 |  | 15% | 0 | 0
[6 empty] | SUBTOTAL (WALL FINISHES): |  |  |  | 13200 | 8625 | MATERIALS |  |  | LABOR |  |  | 12000 | 7500 | 19500
CEILING WORKS
Carpentry Works
LM | a. | [7 empty] | 0 | 0 | 0 | 0 |  | 10% | 0 |  | 15% | 0 | 0
LM | b. | [7 empty] | 0 | 0 | 0 | 0 |  | 10% | 0 |  | 15% | 0 | 0
Painting Works
LM | a. | [7 empty] | 0 | 0 | 0 | 0 |  | 10% | 0 |  | 15% | 0 | 0
[6 empty] | SUBTOTAL (CEILING WORKS): |  |  |  | 0 | 0 | MATERIALS |  |  | LABOR |  |  | 0 | 0 | 0
CABINETRY WORKS
LM | a. | [7 empty] | 0 | 0 | 0 | 0 |  | 10% | 0 |  | 15% | 0 | 0
LM | b. | [7 empty] | 0 | 0 | 0 | 0 |  | 10% | 0 |  | 15% | 0 | 0
[6 empty] | SUBTOTAL (CABINETRY WORKS): |  |  |  | 0 | 0 | MATERIALS |  |  | LABOR |  |  | 0 | 0 | 0
GLASS AND GLAZING
LM | a. | [7 empty] | 0 | 0 | 0 | 0 |  | 10% | 0 |  | 15% | 0 | 0
LM | b. | [7 empty] | 0 | 0 | 0 | 0 |  | 10% | 0 |  | 15% | 0 | 0
[6 empty] | SUBTOTAL (GLASS AND GLAZING): |  |  |  | 0 | 0 | MATERIALS |  |  | LABOR |  |  | 0 | 0 | 0
DOORS
| a. | [7 empty] | 0 | 0 | 0 | 0 |  | 10% | 0 | 0 | 15% | 0 | 0
[6 empty] | SUBTOTAL (DOORS): |  |  |  | 0 | 0 | MATERIALS |  |  | LABOR |  |  | 0 | 0 | 0
IV | ELECTRICAL WORKS
| a. | Panel Board and Breakers
LM | [8 empty] | 0 | 0 | 0 | 0 |  | 10% | 0 | 0 | 15% | 0 | 0
| b. | Electrical Conduit
| c. | Electrical Wires
LM | [8 empty] | 0 | 0 | 0 | 0 |  | 10% | 0 | 0 | 15% | 0 | 0
LM | [8 empty] | 0 | 0 | 0 | 0 |  | 10% | 0 | 0 | 15% | 0 | 0
| d. | Electrical Fixtures | [14 empty] | 15%
LM | [8 empty] | 0 | 0 | 0 | 0 |  | 10% | 0 | 0 | 15% | 0 | 0
LM | [8 empty] | 0 | 0 | 0 | 0 |  | 10% | 0 | 0 | 15% | 0 | 0
| e. | Power Outlets
LM | [8 empty] | 0 | 0 | 0 | 0 |  | 10% | 0 | 0 | 15% | 0 | 0
LM | [8 empty] | 0 | 0 | 0 | 0 |  | 10% | 0 | 0 | 15% | 0 | 0
| f. | Electrical Devices
LM | [8 empty] | 0 | 0 | 0 | 0 |  | 10% | 0 | 0 | 15% | 0 | 0
LM | [8 empty] | 0 | 0 | 0 | 0 |  | 10% | 0 | 0 | 15% | 0 | 0
| g. | Consumables |  |  |  |  | 1 | lot | 0 | 0 | 0 | 0 |  | 10% | 0 |  | 15% | 0 | 0
[6 empty] | SUBTOTAL (ELECTRICAL WORKS): |  |  |  | 0 | 0 | MATERIALS |  |  | LABOR |  |  | 0 | 0 | 0
V | PLUMBING WORKS
| a. | Plumbing Lines
LM | [8 empty] | 0 | 0 | 0 | 0 |  | 10% | 0 | 0 | 15% | 0 | 0
LM | [8 empty] | 0 | 0 | 0 | 0 |  | 10% | 0 | 0 | 15% | 0 | 0
| b. | Plumbing Fixtures and Equipments
LM | [8 empty] | 0 | 0 | 0 | 0 |  | 10% | 0 | 0 | 15% | 0 | 0
| d. | Consumables |  |  |  |  | 1 | lot | 0 | 0 | 0 | 0 |  | 10% | 0 |  | 15% | 0 | 0
[6 empty] | SUBTOTAL (PLUMBING WORKS): |  |  |  | 0 | 0 | MATERIALS |  |  | LABOR |  |  | 0 | 0 | 0
VI | MECHANICAL WORKS
SPRINKLER
LM | 1 | [6 empty] | heads | 0 | 0 | 0 | 0 |  | 10% | 0 |  | 15% | 0 | 0
[6 empty] | SUBTOTAL (SPRINKLER): |  |  |  | 0 | 0 | MATERIALS |  |  | LABOR |  |  | 0 | 0 | 0
DUCTING
LM | 1 | [5 empty] | 1 | lot | 0 | 0 | 0 | 0 |  | 10% | 0 |  | 15% | 0 | 0
[6 empty] | SUBTOTAL (DUCTING): |  |  |  | 0 | 0 | MATERIALS |  |  | LABOR |  |  |  |  | 0
FIRE SUPPRESSION SYSTEM AND GAS LEAK DETECTION SYSTEM
LM | 1 | [5 empty] | 1 | lot | 0 | 0 | 0 | 0 |  | 10% | 0 |  | 15% | 0 | 0
Leak Detection System
[6 empty] | SUBTOTAL (FIRE SUPPRESSION SYSTEM): |  |  |  | 0 | 0 | MATERIALS |  |  | LABOR |  |  | 0 | 0 | 0
INSTALLATION OF LPG PIPELINE AND APPURTANCES
LM | 1 | [5 empty] | 1 | lot | 0 | 0 | 0 | 0 |  | 10% | 0 |  | 15% | 0 | 0
[6 empty] | SUBTOTAL (LPG PIPELINE): |  |  |  | 0 | 0 | MATERIALS |  |  | LABOR |  |  | 0 | 0 | 0
VII | AUXILIARY WORKS
FIRE DETECTION AND ALARM SYSTEM
LM | 1 | [7 empty] | 0 | 0 | 0 | 0 |  | 10% | 0 |  | 15% | 0 | 0
[6 empty] | SUBTOTAL (SMOKE DETECTOR ): |  |  |  | 0 | 0 | MATERIALS |  |  | LABOR |  |  | 0 | 0 | 0
CCTV
LM | 1 | [7 empty] | 0 | 0 | 0 | 0 |  | 10% | 0 |  | 15% | 0 | 0
[6 empty] | SUBTOTAL (CCTV ): |  |  |  | 0 | 0 | MATERIALS |  |  | LABOR |  |  | 0 | 0 | 0
SPEAKER SYSTEM
LM | 1 | [7 empty] | 0 | 0 | 0 | 0 |  | 10% | 0 |  | 15% | 0 | 0
[6 empty] | SUBTOTAL (SPEAKER SYSTEM): |  |  |  | 0 | 0 | MATERIALS |  |  | LABOR |  |  | 0 | 0 | 0
[7 empty] | TOTAL: |  |  | 1383455.3641 | 983540.3879
[18 empty] | TOTAL MATERIALS | TOTAL LABOR | TOTAL DC
SUMMARY OF COST | [6 empty] | TOTAL AMOUNT
I. | GENERAL REQUIREMENTS | [5 empty] | 667000 | [10 empty] | 1257311.6946 | 1659320.4512 | 2916632.1458
I. | DOCUMENTATION | [5 empty] | 281750
III. | ARCHITECTURAL WORKS | [5 empty] | 27936 | [10 empty] | CONTRACT PRICE | 4325058.7589
| General Works | [16 empty] | TOTAL DIRECT COST | 2916632.1458
| a. | Floor Finishes |  |  |  |  | 6111 | [10 empty] | MARGIN | 1408426.6131
| b. | Wall Finishes |  |  |  |  | 21825 | [10 empty] | PROFIT MARGIN% | 32.56%
| c. | Ceiling works |  |  |  |  | 0
| d. | Cabinetry works |  |  |  |  | 0
| d. | Glass and Glazing |  |  |  |  | 0
| e. | Doors |  |  |  |  | 0
IV. | ELECTRICAL WORKS | [5 empty] | 0
V. | PLUMBING WORKS | [5 empty] | 0
VI. | MECHANICAL WORKS | [5 empty] | 0
| a. | Sprinkler |  |  |  |  | 0
| b. | Ducting |  |  |  |  | 0
| c. | Fire Suppression System |  |  |  |  | 0
| d. | LPG Pipeline |  |  |  |  | 0
VII. | AUXILIARY WORKS | [5 empty] | 0
| a. | Fire Detection and Alarm System |  |  |  |  | 0
| b. | CCTV |  |  |  |  | 0
| c. | Speaker System |  |  |  |  | 0
TOTAL LABOR AND MATERIAL COST | [6 empty] | 27936
Cost Summary:
Total Material Cost: |  |  |  |  | 1383455.3641 | Terms of Payment
Total Labor Cost: |  |  |  |  | 983540.3879 | 50% DP
Direct Cost for Mat. & Labor: |  |  |  |  | 2366995.752 | 40 % Weekly Progress Billing
Total Cost of General Requirements |  |  |  |  | 667000 | 10% Retention
Total Cost of Documentation |  |  |  |  | 281750
Mark-up and Overhead: |  |  |  |  | 397889.4902
| Contingency (5%): |  |  |  | 165787.2876
| VAT (12%): |  |  |  | 445636.2291
GRAND TOTAL: |  |  |  |  | 4325058.7589
Prepared by:
Approved By:
|  | AR. REY ALBERT DAUZ | [5 empty] | _________________________________
RSTEKTONIC DEVELOPMENT INC.

## P1 ¦ C1 (hidden)
Stirrups
| 2 | 0.05
| 4 | 0.075
| 5 | 0.1
| rest | 0.15
| Kicker (20db) | 0.32
| Column Height From Footing | 1.65
|  | no. of Main Bars (16mm) | cuts per 6m bar | Total Bars | Stirrups | Base | Height | perimeter | No. of 10mm bars needed
C1 | 11 | 88 | 3 | 30 | 176 | 0.35 | 0.35 | 1.08 | 32
P1 | 9 | 72 | 3 | 24 | 144 | 0.3 | 0.3 | 0.88 | 22
|  |  |  | 60 |  |  |  |  | 60